## ST Process
Item | region | Line | Group | Station Code | Station Name | Retest Rate | Line Down Rate | Efficiency | Manual CT | Machine CT | Station CT | Piece/Batch | Target UPH | Machine category | Remark
1 | G5 | Sub Pre | Offline-Panel | Outer UCap-1F | Die Cut Upper GF Cap ADH - Outside | 0 | 0 | 0.92 | 94.32 | 97.38 | 97.38 | 9 | 315.6566 | Die-Cut
2 | G5 | Sub Pre | Offline-Panel | Outer UCap-2F | Laminate ADH to Upper GF Cap - Outside | 0 | 0 | 0.92 | 165.17 | 25.32 | 190.49 | 4 | 315.6566 | Flat
3 | G5 | Sub Pre | Offline-Panel | Outer LCap-1F | Die Cut Lower Panel GF Cap ADH - PUK Side | 0 | 0 | 0.92 | 110.7 | 113.66 | 113.66 | 17 | 315.6566 | Die-Cut
4 | G5 | Sub Pre | Offline-Panel | Outer LCap-2F | Laminate ADH to Lower GF Cap - Outside | 0 | 0 | 0.92 | 217.92 | 21.38 | 239.3 | 6 | 315.6566 | Flat | 01/10:Manual CT decrease 4s temporary, pending DVT confirm, QPL 5→4, HC 10→8. 12/25: Change from Auto-flat to flat, QPL 8→5, HC 8→10
5 | G5 | Sub Pre | Offline-Panel | Orion-1F | Die Cut Orion TSA Swatch (4mil & 4mil) | 0 | 0 | 0.92 | 57.18 | 60.03 | 60.03 | 5 | 4 | Die-Cut | PP board size change bigger, get/put PP board CT increase
6 | G5 | Sub Pre | Offline-Panel | Orion-2F | Die Cut Orion TSA Swatch (1mil) | 0 | 0 | 0.92 | 57.18 | 60.03 | 60.03 | 5 | 2 | Die-Cut | PP board size change bigger, get/put PP board CT increase
7 | G5 | Sub Pre | Offline-Panel | Orion-3F | Pre-Lam Orion TSA Swatch (4+4+1) | 0 | 0 | 0.92 | 111.46 | 44.64 | 156.1 | 2 | 2 | Flat | 01/10: Base on Chase feedback, HC 0→1
8 | G5 | Sub Pre | Offline-Panel | Orion-4F | Die Cut Orion TSA Assembly | 0 | 0 | 0.92 | 133.39 | 147.96 | 147.96 | 178 | 315.6566 | Die-Cut | Orion TSA shape change, harder to get
9 | G5 | Sub Pre | Offline-Panel | Orion-5F | Pre-Lam TSA to Orion | 0 | 0 | 0.92 | 225.39 | 21.41 | 246.8 | 16 | 315.6566 | Flat
10 | G5 | Sub Pre | Offline-Panel | Orion-6F | Pre-Lam PSA to Orion | 0 | 0 | 0.92 | 194.37 | 28.84 | 194.37 | 8 | 315.6566 | Fixture | 01/08: Piece/Batch change from 4 to 8, HC & QPL no change
11 | G5 | Sub Pre | Offline-Panel | Pre Sub Cosmetic | Pre Sub Cosmetic | 0 | 0 | 0.92 | 30.5 | - | 30.5 | 1 | 315.6566 | Cosmetic
12 | G5 | Panel Sub | Panel line | Panel input | Panel line input | 0 | 0 | 0.92 | 30.5 | - | 30.5 | 1 | 312.5 | Manual | Update base on EVT actual data
13 | G5 | Panel Sub | Panel line | Mag-S | Magnetize Upper Panel S | 0 | 0 | 0.95 | 19.8933 | 21.44 | 21.44 | 1 | 312.5 | Magnet-DFX | 12/25:CT reduce 2s base on Nirmam requirement, QPL 3→2,HC 3→2
14 | G5 | Panel Sub | Panel line | Mag-N | Magnetize Upper Panel N | 0 | 0 | 0.95 | 26.0233 | 21.14 | 26.0233 | 1 | 312.5 | Magnet-DFX | 12/25:CT reduce 2s base on Nirmam requirement, QPL 3→2, Skill improve
15 | G5 | Panel Sub | Panel line | L-Bridge | Laminate Bridge PCB | 0 | 0 | 0.92 | 124.27 | 25.02 | 124.27 | 3 | 315.6566 | Fixture | 3/17:Move station to Panel line Piece change from 1 to 3
16 | G5 | Panel Sub | Panel line | Glue-UH | Glue Upper Hinge - Friction to Lower Panel | 0 | 5% | 0.95 | 66.1367 | 75.26 | 75.26 | 1 | 312.5 | Glue | 12/12: Combined glue uh and screw uh by PF12_05
17 | G5 | Panel Sub | Panel line | Screw-UH | Screw Install Upper Hinge to Lower Panel | 0 | 0 | 0.92 | 185 | - | 185 | 1 | 312.5 | Screws-DFX | 01/11:Optimized CT from"213.73s"to"185s", QPL 21→18 12/20:CT improve, HC 24→21 12:12: Combined glue uh and screw uh by PF12_05
18 | G5 | Panel Sub | Panel line | L-Orion | Laminate Orion to Upper Panel PSA | 0 | 0 | 0.92 | 67.0867 | 40.9433 | 67.0867 | 2 | 312.5 | Auto | 01/10: Change HC/Machine from 3.5n to 3 base on Chase feedback, HC 7→6 12/24:CT improve, QPL 3→2, HC 9→7 12/12: 1)New add Bend orion wire action 2)New add remove Panel concave area PSA liner, CT change
19 | G5 | Panel Sub | Panel line | UV-Orion | UV-Orion | 0 | 0 | 0.92 | 31.6967 | - | 31.6967 | 1 | 312.5 | UV Glue | 12/24:CT improve, HC 4→3 12/12: New add station by PF12_05
20 | G5 | Panel Sub | Panel line | Cure-UV-Orion | Cure-UV-Orion | 0 | 0 | 0.92 | 27.5233 | 27.4 | 27.5233 | 1 | 312.5 | UV Curing | 12/12: New add station by PF12_05
21 | G5 | Panel Sub | Panel line | UV-Upper Panel | Dispense UV Glue Orion Wires to Upper Panel | 0 | 0 | 0.92 | 158.94 | - | 158.94 | 1 | 312.5 | UV Glue | 01/10:Manual CT decrease 9s temporary, pending DVT confirm, HC 16→15. CT change from 183s to 169s, HC 18→16
22 | G5 | Panel Sub | Panel line | Cure UV-Upanel | Cure UV Glue Orion Wires to Upper Panel | 0 | 0 | 0.92 | 36.63 | 29.75 | 36.63 | 1 | 312.5 | UV Curing | Add check glue path after curing
23 | G5 | Panel Sub | Panel line | Screw-WPass | Install Wire Pass through & Route Wire | 0 | 0 | 0.92 | 150 | - | 150 | 1 | 312.5 | Screws | 1/11:Optimized CT to 150s by improve fixture, HC 18→15 12/12: Add action, put the fixture on the Wire pass to location, then screw, CT change.
24 | G5 | Panel Sub | Panel line | Flux-Orion | Flux Bridge PCB for Orion Wires | 0 | 5% | 0.95 | 21.7 | 26.79 | 26.79 | 1 | 312.5 | Flux
25 | G5 | Panel Sub | Panel line | Align-Orion Bridge | Route Orion Wires to Bridge PCB with Dynascope | 0 | 0 | 0.92 | 157.4733 | - | 157.4733 | 1 | 312.5 | Dynascope | Aling 3x Wires to Bridge PCB area, CT increase
26 | G5 | Panel Sub | Panel line | Hotbar-Orion | Hotbar Orion Wires(2x) | 0 | 0 | 0.92 | 73.14 | 70.0133 | 73.14 | 1 | 312.5 | Hotbar&Dynascope | Hot-bar machine CT change from 26.29 to 35.28
27 | G5 | Panel Sub | Panel line | Panel Continuity-2 | Panel Continuity | 3% | 0 | 0.952 | 10 | 15 | 25 | 1 | 312.5 | Test-TDL
28 | G5 | Panel Sub | Panel line | UV-Orion Bridge | Dispense UV Glue Orion Wire Hotbar | 0 | 0 | 0.92 | 102.9367 | 39.7233 | 102.9367 | 1 | 312.5 | UV Glue | 12/11: 1)Use vacuum to location Panels on Carrier 2) Glue area from 3 change to 5 3)Add paste Mylar and type at Bridge PCB area to locate Wire
29 | G5 | Panel Sub | Panel line | Cure-UV Orion Bridge | Cure UV Glue Orion Wire Hotbar | 0 | 0 | 0.92 | 37.52 | 30.4933 | 37.52 | 1 | 312.5 | UV Curing | Add remove mylar and type action
30 | G5 | Panel Sub | Panel line | Clean-OPanels | Clean outer Panels before Primer | 0 | 0 | 0.92 | 31.2667 | - | 31.2667 | 1 | 312.5 | Manual
31 | G5 | Panel Sub | Panel line | L-OCaps-1 | Pre heat Outer GF Caps to Panel | 0 | 0 | 0.92 | 102.4133 | 38.2333 | 102.4133 | 1 | 312.5 | Manual | 01/10:Manual CT decrease 10s temporary, pending DVT confirm, QPL 6→5， HC 12→10. Use fixture to Pre-location CAP, instead of iron, CT decrease
32 | G5 | Panel Sub | Panel line | L-OCaps-2 | Laminate Outer GF Caps to Panel | 0 | 0 | 0.95 | 42.5333 | 102.94 | 102.94 | 1 | 312.5 | Tooling(SF2000) | Use SF-2000 hot press CAP, CT increase
33 | G5 | Panel Sub | Panel line | Measure UH Gap | Measure UH Gap | 0 | 0 | 0.92 | 35 | - | 35 | 1 | 312.5 | Maunal | 4/28:Station change to sampling test 1.HC change from"4"to"1",reduce 3x. 3/29:Add station for measure Upper hinge gap, 1.HC change from"0"to"4",add 4x.
34 | G5 | Panel Sub | Panel line | Panel Cosmetic | Panel Cosmetic | 0 | 0 | 0.92 | 30.5 | - | 30.5 | 1 | 312.5 | Cosmetic
35 | G5 | Panel Sub | Panel line | P-Packing | Panel packing | 0 | 0 | 0.92 | 75 | - | 75 | 120 | 312.5 | Packing
36 | G5 | Main Pre | Offline-Main | pFPS-1F | Die Cut Panels side FPS TSA | 0 | 0 | 0.92 | 96.85 | 99.75 | 99.75 | 6 | 303.0303 | Die-Cut | PP board size change bigger, get/put PP board CT increase
37 | G5 | FPS | Offline-Main | FPS-1F | Die Cut PC Swatch | 0 | 0 | 0.92 | 66.83 | 71.73 | 71.73 | 3 | 333.3333 | Die-Cut | 2/17:Confirm with DFM, change Cavities from 2 to 3, QPL 2.5→3.1, HC 2.5→3.1 01/13: FPS Yield change from 99% to 90%, QPL 2.3→2.5, HC2.3→2.5 12/25:Confirm with PD, change Cavities from 2 to 3, QPL 2.8→2.3, HC 2.8→2.3 12/16:Cavities change from 4 to 2
38 | G5 | FPS | Offline-Main | FPS-2F | Die Cut PUK Swatch | 0 | 0 | 0.92 | 45.11 | 48.01 | 48.01 | 2 | 333.3333 | Die-Cut | 01/13: FPS Yield change from 99% to 90%, QPL 2.3→2.5, HC2.3→2.5 Cavities change from 4 to 2
39 | G5 | FPS | Offline-Main | FPS-3F | Die Cut PUK adh | 0 | 0 | 0.92 | 45.86 | 48.76 | 48.76 | 4 | 333.3333 | Die-Cut | 3/4:Confirm with new DFM, change cavities from 2 to 4,QPL 2→1.3, HC 2→1.3 2/17:Confirm with DFM, change Cavities from 2 to 3, QPL 1.5→2, HC 1.5→2 01/13: FPS Yield change from 99% to 90%, QPL 1.4→1.5, HC 1.4→1.5 12/25:Confirm with PD, change Cavities from 2 to 3, QPL 1.8→1.4, HC 1.8→1.4 12/16:Cavities change from 4 to 2
40 | G5 | FPS | Offline-Main | FPS-4F | Pre-lam PUK adh to PUK | 0 | 0 | 0.92 | 59.29 | 22.65 | 81.94 | 2 | 333.3333 | Flat | 01/13: FPS Yield change from 99% to 90%, QPL 4→5, HC 8→9
41 | G5 | FPS | Offline-Main | FPS-5F | Pre-lam PC to PUK | 0 | 0 | 0.92 | 130.05 | 70.74 | 130.05 | 1 | 333.3333 | SF2000 | 01/13: FPS Yield change from 99% to 90%, QPL 7→8, HC 14→15 01/08: Add back by PF 12_28, CT follow SA, QPL 0→7, HC 0→14 12/12: Cancel by PF 12_09
42 | G5 | FPS | Offline-Main | FPS-5.5F | Pre Heat FPS - Auto Cell | 0 | 0 | 0.92 | 126.46 | 112.58 | 126.46 | 2 | 333.3333 | SF2000(Auto-Cell) | 01/13: FPS Yield change from 99% to 90%, QPL 6→7, HC 6→7 01/08:New add FPS-5F, Manual CT decrease, HC 12→6 12/25: 1. Add clean PUK and carrier action, CT increase 2.Update based on K0.5-K2 auto machine, 1x group with 2x FPS 5.5F, 2x FPS 6F, 2x FPS 7F, HC 11→12, 6x group auto cell
43 | G5 | FPS | Offline-Main | FPS-6F | Hot Deboss FPS - Auto Cell | 0 | 0 | 0.95 | 0 | 111.41 | 111.41 | 2 | 333.3333 | SF2000(Auto-Cell)
44 | G5 | FPS | Offline-Main | FPS-7F | Cold Deboss FPS - Auto Cell | 0 | 0 | 0.95 | 0 | 97.7 | 97.7 | 2 | 333.3333 | SF2000&Chiller(Auto-Cell)
45 | G5 | FPS | Offline-Main | FPS-8.1F | Laminate PET Stiffener to Reg Holes | 0 | 0 | 0.92 | 76.17 | - | 76.17 | 1 | 333.3333 | Manual | 01/13: FPS Yield change from 99% to 90%, HC 7→8 12/25: Add back by PF 12_09, HC 0→7 12/12: Cancel by PF 12_09
46 | G5 | FPS | Offline-Main | FPS-8.2F | FPS-8.2F | 0 | 0 | 0.92 | 69.7 | 39.08 | 69.7 | 1 | 333.3333 | Manual | 4/28:Update manual CT to 69.70s based on new SOP, add clean FPS area and need locate apple logo slowly in case of shift. 1.HC change from"4"to"8",add 4x. 3/31:Change manual CT change from"70s"to"39s"by push vendor improve apple logo 1.HC change from"8"to"4",reduce 4x. 2.QPL change from "4"to"4" 3/25:Update manual CT to 77.10s based on new SOP 1.HC change from"4"to"8",add 4x. 3/16:Update station CT to 39s based on FRB SOP 3/10:Update station CT by DVT data 1.HC change from"4"to"6", add 2x. 2.QPL change from"4"to"3",reduce 1x. 3/3:Update station CT from"60s"to"42.15s",HC HC 7→5,QPL7→5. 2/18:New add station by process flow, HC 0→7. 01/13: FPS Yield change from 99% to 90%, HC 8→9 01/08: New Add by PF 12_28, QPL 0→4, HC 0→8
47 | G5 | FPS | Offline-Main | FPS-8F | Die Cut Reg Holes | 0 | 0 | 0.92 | 94.23 | 25.28 | 94.23 | 1 | 333.3333 | Y10T(Die-Cut) | 01/13: FPS Yield change from 99% to 90%, QPL 3→4, HC 9→10 01/11:Divide to two station by PF_0111, HC 15→9 Add use go no go fixture to check FPS, HC 9→15
48 | G5 | FPS | Offline-Main | FPS Inspection | FPS Inspection | 0 | 0 | 0.92 | 61.74 | - | 61.74 | 1 | 333.3333 | Manual | 01/13: FPS Yield change from 99% to 90%, HC 6→7 01/11:Divide to two station by PF_0111, HC 0→6
49 | G5 | Main Pre | Offline-Main | Bucket-3F | Die cut Bucket TSA | 0 | 0 | 0.92 | 53.14 | 56.18 | 56.18 | 5 | 303.0303 | Die-Cut | Piece change from 7 to 5
50 | G5 | Main Pre | Offline-Main | Punch Bucket Hole | Punch Bucket Hole |  |  | 0.92 | 20 | - | 20 | 1 | 303.0303 | Manual | 4/28:New add station for punch the bucket Adh Hole 1.HC change from"0"to"2",add 2x.
51 | G5 | Main Pre | Offline-Main | Bucket-4F | Pre lam TSA to Bucket | 0 | 0 | 0.92 | 84.43 | 37.08 | 84.43 | 1 | 303.0303 | Auto-Flat | Add change lower tooling silicon & clean bucket, CT increase from 70.4s1 to 84.43s, QPL 7→8, HC 7→8
52 | G5 | Main Pre | Offline-Main | FPS-9F | Pre lam Bucket to FPS | 0 | 0 | 0.92 | 97.94 | - | 97.94 | 1 | 303.0303 | Maunal | 01/10:Manual CT decrease 7s temporary, pending DVT confirm, HC 10→9. Add install and remove FPS on carrier, CT increase
53 | G5 | Main Pre | Offline-Main | FPS-9.5F | Pre Bond Bucket to FPS | 0 | 0 | 0.95 | 59.65 | 102.28 | 102.28 | 1 | 303.0303 | Tooling(SF2000) | 12/20:New add change silicone on module, QPL 8→10, HC 4→5 12/12: New add station by PF 12_09
54 | G5 | Main Pre | Offline-Main | FPS-10F | Laminate Bucket to FPS | 0 | 0 | 0.95 | 49.88 | 101.85 | 101.85 | 1 | 303.0303 | Tooling(SF2000) | 12/24: Machine CT increase from 79s to 86s, QPL 9→10
55 | G5 | Main Pre | Offline-Main | FPS-11F | Cold Press Bucket to FPS | 0 | 0 | 0.92 | 38.85 | - | 35.85 | 1 | 303.0303 | Manual
56 | G5 | Main Pre | Offline-Main | FPS Packing | FPS Packing |  |  | 0.92 | 70 | - | 70 | 120 | 303.0303 | Manual | 4/28:FPS SFC need packing after scan material 1.HC change from"0"to"1",add 1x.
57 | G5 | Main Pre | Offline-Main | LPanel UH Cap-1F | Die Cut Upper Hinge Cap for Lower Panel | 0 | 0 | 0.92 | 159.52 | 162.42 | 162.42 | 26 | 303.0303 | Die-Cut | PP board size change bigger, get/put PP board CT increase
58 | G5 | Main Pre | Offline-Main | LPanel UH Cap-2F | Pre laminate upper panel UH caps-1 to cap | 0 | 0 | 0.92 | 175.14 | 23.36 | 175.14 | 4 | 303.0303 | Auto-Flat | 3/5:Update cavities from"2"to"4" 1.HC change from"6"to"5",reduce 2x. 2.QPL change from"6"to"5",reduce 2x. 12/25: Move back parts action to LPanel UH Cap-3F, change from Auto-flat to flat, QPL 12→3, HC 12→6 12/16:Change from flat to Auto-flat
59 | G5 | Main Pre | Offline-Main | LPanel UH Cap-3F | Pre laminate upper panel UH caps-2 to cap | 0 | 0 | 0.92 | 202.32 | 23.17 | 225.49 | 8 | 303.0303 | Flat | 3/5:Update cavities from"4"to"8" 1.HC change from"8"to"6",reduce 2x. 2.QPL change from"4"to"3",reduce 1x. 12/25: Add back by PF 12_24 and change to Auto-flat, QPL 0→6, HC 0→6 12/12: Cancel by PF 12_09
60 | G5 | Main Pre | Offline-Main | UPanel UH Cap-1F | Die Cut Upper Hinge Cap for Upper Panel | 0 | 0 | 0.92 | 175.17 | 178.16 | 178.16 | 60 | 303.0303 | Die-Cut | Piece change from 31 to 60
61 | G5 | Main Pre | Offline-Main | UPanel UH Cap-2F | Pre laminate upper panel LH caps-1 to cap | 0 | 0 | 0.92 | 287.49 | 22.44 | 287.49 | 10 | 303.0303 | Auto-Flat | 01/10:Manual CT decrease 2s temporary, pending DVT confirm, QPL 4→3，HC 4→3. 12/25: Move back parts action to UPanel UH Cap-3F and change from flat to Auto-flat, QPL 4→4, HC 8→4
62 | G5 | Main Pre | Offline-Main | UPanel UH Cap-3F | Pre laminate upper panel LH caps-2 to cap | 0 | 0 | 0.92 | 390.64 | 22.24 | 412.88 | 20 | 303.0303 | Flat | 3/5:Update cavities from"8"to"20" 1.HC change from"6"to"4",reduce 2x. 2.QPL change from"3"to"2",reduce 1x. 12/25: Add back by PF 12_24 and change to Auto-flat, QPL 0→4, HC 0→4 12/12: Cancel by PF 12_09
63 | G5 | Main Pre | Offline-Main | PTP-1F | Die Cut PTP Swatch | 0 | 0 | 0.92 | 47.02 | 50.09 | 50.09 | 3 | 303.0303 | Die-Cut
64 | G5 | Main Pre | Offline-Main | PTP 2F | Die Cut Panel PTP Flange ADH | 0 | 0 | 0.92 | 111.59 | 114.58 | 114.58 | 6 | 303.0303 | Die-Cut | 01/10: Piece/Batch change from 4 to6, QPL 2.1→1.8, HC2.1→1.8 12/23:New add station, QPL 0→2.1, HC 0→2.1
65 | G5 | Main Pre | Offline-Main | PTP-2.2F | Die Cut Panel PTP Flange ADH | 0 | 0 | 0.92 | 327.16 | 332.14 | 332.14 | 60 | 303.0303 | Die-Cut | 01/08:New add station base on PD information, QPL 0→0.5, HC 0→0.5
66 | G5 | Main Pre | Offline-Main | PTP 2.5F | Die Cut PTP to Top Case ADH (1005 2 mil) | 0 | 0 | 0.92 | 111.59 | 114.58 | 114.58 | 6 | 303.0303 | Die-Cut | 12/25:Piece change from 4 to 6, tooling change add get material CT, QPL 2.2→1.8, HC 2.2→1.8
67 | G5 | Main Pre | Offline-Main | PTP Spine ADH-1F | Rough Die Cut PTP Spine ADH (1005 2 mil) | 0 | 0 | 0.92 | 131.68 | 134.67 | 134.67 | 26 | 303.0303 | Die-Cut | Piece change from 8 to 26
68 | G5 | Main Pre | Offline-Main | PTP-3F | Pre-Lam PTP Base and Spine ADH to PTP | 0 | 0 | 0.92 | 138.47 | 22.54 | 138.47 | 1 | 303.0303 | Auto-Flat
69 | G5 | Main Pre | Offline-Main | PTP-3.1F | Pre Lam PTP Panel Flange ADH | 0 | 0 | 0.92 | 156.26 | 22.24 | 178.5 | 2 | 303.0303 | Flat | 1/21:PTP Flange ADH change from 1 big piece to 3 pieces. 1.HC change from"16"to"17",add 1x. 2.QPL change from"8"to"9",add 1x. 12/23:PTP-3F to separate to PTP-3F PTP 3.1F, PTP3.2F, QPL 0→14, HC 0→14
70 | G5 | Main Pre | Offline-Main | PTP-3.2F | Pre Lam Panel & Camera Flange ADH | 0 | 0 | 0.92 | 139.04 | 22.24 | 161.28 | 2 | 303.0303 | Flat | 12/23:PTP-3F to separate to PTP-3F PTP 3.1F, PTP3.2F, QPL 0→14, HC 0→14
71 | G5 | Main Pre | Offline-Main | Stiffener End A - 1F | Stiffener End A - 1F | 0 | 0 | 0.92 | 275.26 | 280.24 | 280.24 | 19 | 303.0303 | Die-Cut | 2/18:New add station by process flow, QPL 0→1.9, HC 0→1.9.
72 | G5 | Main Pre | Offline-Main | PTP-3.3F | PTP-3.3F | 0 | 0 | 0.92 | 86.91 | 22.24 | 109.15 | 2 | 303.0303 | Flat | 2/18:New add station by process flow, QPL 0→6, HC 0→12.
73 | G5 | Main Pre | Offline-Main | PTP-3.4F | PTP-3.4F | 0 | 0 | 0.92 | 92.02 | 22.24 | 114.26 | 2 | 303.0303 | Flat | 2/18:New add station by process flow, QPL 0→6, HC 0→12.
74 | G5 | Main Pre | Offline-Main | PTP-4F | Laminate PET liners to PTP Swatch | 0 | 0 | 0.92 | 65.37 | - | 65.37 | 1 | 303.0303 | Manual | 01/08: Change station name "L-UH Stiff PET" to "PTP-4F" 12/24: CT improve, HC 7→6 V0.5 CT are assumption, updata base on EVT data
75 | G5 | Main Pre | Offline-Main | PTP-5F | Die Cut “U” Holes an d Locating features from PTP | 0 | 0 | 0.92 | 107.8 | 110.91 | 110.91 | 3 | 303.0303 | Die-Cut | New add Clean Tooling 6.6s
76 | G5 | Main Pre | Offline-Main | UH Stiff-1F | Die Cut PTP UH Stiffener ADH (EM9002) | 0 | 0 | 0.92 | 210 | 230 | 230 | 30 | 303.0303 | Die-Cut | 01/08:Laser Machine change to Die Cut, QPL 2→0.8, HC 1→0.8 Die cut machine change to laser, piece change from 6 to 22
77 | G5 | Main Pre | Offline-Main | UH Stiff-2F | Pre Lam PTP UH Stiffener ADH to Stiffener | 0 | 0 | 0.92 | 85.08 | 28.63 | 85.08 | 1 | 303.0303 | Auto-Flat | 3/10:Manual CT change from"73.08s"to"85.08s" by add iron pre-locate ADH on stiffner 1.HC change from"7"to“8”,add 1x. 2.QPL change from"7"to"8",add 1x. Change from flat to Auto-flat
78 | G5 | Main Pre | Offline-Main | L-UH Stiff PTP | Pre-lam Upper hinge stiffener to PTP | 0 | 0 | 0.95 | 110.62 | 111.2 | 111.2 | 1 | 303.0303 | Fixture | Press time change from 20s to 60s
79 | G5 | Main Pre | Offline-Main | Stiffness go no go check | Stiffness go no go check |  |  | 0.92 | 20.12 | - | 20.12 | 1 | 303.0303 | Manual | 4/28:New add station inspection PTP stiffness shift or not 1.HC change from"0"to"2",add 2x.,
80 | G5 | Main Pre | Offline-Main | Base Flange ADH-3F | Die Cut Base Flange ADH (Bemis 4 mil) | 0 | 0 | 0.92 | 165.46 | 168.5 | 168.5 | 8 | 606.0606 | Die-Cut | 12/24:Process change (Need flat at both off-line & Main line, TTL 2x), Piece/Batch change from 4 to 8 confirmed with PD.QPL 2.4 →3.9, HC 2.4→3.9
81 | G5 | Main Pre | Offline-Main | Panel Flange ADH-3F | Die Cut Panel Flange ADH (Bemis 6 mil) | 0 | 0 | 0.92 | 130.6043 | 133.6443 | 133.64 | 6 | 606.0606 | Die-Cut | 2/17:Process change (Need flat at both off-line & Main line, TTL 2x). Piece/Batch change from 12 to 6 confirmed with PD, QPL 3.8→4.1, HC 3.8→4.1 12/24:Process change (Need flat at both off-line & Main line, TTL 2x). Piece/Batch change from 4 to 12 confirmed with PD, QPL 2.7→3.8, HC 2.7→3.8 12/16:Piece change from 3 to 4
82 | G5 | Main Pre | Offline-Main | FPS Spine ADH-1F | FPS Spine ADH-1F | 0 | 0 | 0.92 | 139.56 | 142.6 | 142.6 | 35 | 303 | Die-Cut | 4/28:Cancel station by ME list 1.HC change from"0.4"to"0",reduce 0.4x. 2.QPL change from"0.4"to"0",reduce 0.4x. 3/25:Separate Spine ADH-3F&FPS Spine ADH-1F 1.HC change from"0"to"0.4",add 0.4x. 2.QPL change from"0"to"0.4",add 0.4x.
83 | G5 | Main Pre | Offline-Main | Spine ADH-3F | Die Cut Spine ADH (Bemis 2mil) | 0 | 0 | 0.92 | 139.56 | 142.6 | 142.6 | 35 | 606 | Die-Cut | 4/28:cancel FPS Spine ADH station,change target UOH from 303 to 606 1.HC change from"o.4"to"0.8",add 0.4x. 2.QPL change from"0.4"to"0.8",add 0.4x. 3/25:Separate Spine ADH-3F&FPS Spine ADH-1F 1.HC change from"0.8"to"0.4",reduce 0.4x. 2.QPL change from"0.8"to"0.4",reduce 0.4x. 12/25:Update piece to 36 by DFM,target UPH to 606. 1.HC change from"0.7"to"0.8",add 0.1x 2.QPL change from"0.7"to"0.8",add 0.1x
84 | G5 | Main Pre | Offline-Main | Cumulus-Shim | Cumulus-Shim | 0 | 0 | 0.92 | 25.84 | - | 25.84 | 1 | 303.0303 | Manual | 01/11:Divide to two station by PF_0111, HC 0→3
85 | G5 | Main Pre | Offline-Main | MUT PSA-1F | MUT PSA-1F | 0 | 0 | 0.92 | 40.54 | - | 40.54 | 1 | 303.0303 | Manual | 01/11:Divide to two station by PF_0111, HC 6→4 01/10:Manual CT decrease 10s temporary, pending DVT confirm, HC 7→6. The V0.5 CT are assumption base on SA PP2, update base on ST EVT data.
86 | G5 | Main Pre | Offline-Main | Inner LCap-2F | Laminate TSA to Lower Cap - Inside | 0 | 0 | 0.92 | 267.08 | 24.04 | 267.08 | 4 | 303.0303 | Auto-Flat | 3/5:Update machine cavities from"1"to"4" 1.HC change from"8"to"7",reduce 1x. 2.QPL change from"8"to"7",reduce 1x. Change from flat to Auto-flat
87 | G5 | Main Pre | Offline-Main | MF-1F | Die Cut MF | 0 | 0 | 0.92 | 69.95 | 73.89 | 73.89 | 5 | 303.0303 | Die-Cut | PP board size change bigger, get/put PP board CT increase
88 | G5 | Main Pre | Offline-Main | MF-2F | Die-cut MF ADH | 0 | 0 | 0.92 | 55.87 | 61.79 | 61.79 | 5 | 303.0303 | Die-Cut | PP board size change bigger, get/put PP board CT increase
89 | G5 | Main Pre | Offline-Main | MF-3F | Pre-Lam ADH to MF | 0 | 0 | 0.92 | 41.15 | 22.44 | 63.59 | 2 | 303.0303 | Flat
90 | G5 | Main Pre | Offline-Main | MF-4F | Paste MF on Liner | 0 | 0 | 0.92 | 0 | - | 0 | 1 | 303.0303 | Manual | 01/15: MF-5F update to auto machine, HC 4→0 01/10:Manual CT decrease 4s temporary, pending DVT confirm, HC 5→4 Add locate PVC to Carrier
91 | G5 | Main Pre | Offline-Main | MF-5F | Laser Cut MF | 0 | 0 | 0.92 | 63.72 | 27.36 | 63.72 | 1 | 303.0303 | Y10T(Die-Cut) | 01/15: MF-5F update to auto machine, QPL 2→3, HC 4→6 Change HC/Station from 1 to 2, QPL 4→2
92 | G5 | Main Pre | Offline-Main | MF-6F | MF-6F | 0 | 0 | 0.92 | 162.29 | 22.43 | 184.72 | 6 | 303.0303 | Flat
93 | G5 | Main Pre | Offline-Main | Heat Shrink-1F | Heat Shrink-Elephant Spring | 0 | 0 | 0.92 | 621.69 | 360 | 621.69 | 15 | 303.0303 | Oven | 3/3:New add paste tape on elephant, CT change from"401.69s"to"621.69s" 1.HC change from"4"to"5”,add 1x. 1/21:Oven baking time change from 150s to 360s HC&QPL have no change The V0.5 CT are assumption base on SA PP2, update base on ST EVT data.
94 | G5 | Main Pre | Offline-Main | Screw-USBC | Screw USBC | 0 | 0 | 0.92 | 186.22 | - | 186.22 | 5 | 303.0303 | Screw | Piece change from 1 to 5
95 | G5 | Main Pre | Offline-Main | Prep Main Cosmetic | Prep Main Cosmetic | 0 | 0 | 0.92 | 30.5 | - | 30.5 | 1 | 303.0303 | Cosmetic
96 | G5 | FATP Main | Main Base | FATP-Input | Input | 0 | 0 | 0.92 | 30.4767 | - | 30.4767 | 1 | 300 | Manual
97 | G5 | FATP Main | Main Base | Weld-KBM | Laser Weld KBM | 0 | 5% | 0.95 | 67.3133 | 94.73 | 94.73 | 1 | 300 | Laser welding | 01/10:Base on Chase feedback New DFM has carrier return, HC/Machine change from 2 to1, HC 18→9. The machine for ANSI+ISO+JIS is POR
98 | G5 | FATP Main | Main Base | Measure-TP | Measure-Track Pad Offset | 0 | 5% | 0.92 | 43.8433 | 21 | 21 | 1 | 300 | Auto-machine | Need study separate scan SN out of machine cycle time-F1 Alex
99 | G5 | FATP Main | Main Base | Shim-TP | Shim Track Pad | 0 | 5% | 0.95 | 0 | 20 | 20 | 1 | 300 | Auto-machine
100 | G5 | FATP Main | Main Base | Install-TP | Manually Install TP | 0 | 0 | 0.92 | 20.65 | - | 20.65 | 1 | 300 | Manual | 12/12:Update machine QPL based on TP DFM V7.5-F1 Dave Approved 1.HC change from"4"to"2",reduce 2x.
101 | G5 | FATP Main | Main Base | Screw-TP | Screw Install track Pad | 0 | 5% | 0.95 | 0 | 40 | 40 | 1 | 300 | Auto-machine
102 | G5 | FATP Main | Main Base | Press-MUT | Press MUT after TP installed | 0 | 0 | 0.92 | 30 | - | 30 | 1 | 300 | Fixture | 1/11:Update CT to 30s based on new fixture, HC 6→4
103 | G5 | FATP Main | Main Base | Sub-TP Offset | Sub Assembly TP Flatness and Offset | 0 | 5% | 0.92 | 32.98 | 17 | 32.98 | 1 | 300 | Auto-machine | 4/28:Add 2x HC paste mylar on tackpad 1.HC change from"2"to"4",add 2x.
104 | G5 | FATP Main | Main Base | Flex-KBM | Insert KBM Flex to MLB and Paste Tape | 0 | 0 | 0.92 | 90.91 | - | 90.91 | 1 | 300 | Fixture | 01/08:Universal carrier change to POR, CT increase, HC 8→9 SA design different, need align USBC Flex
105 | G5 | FATP Main | Main Base | Screw-MLB | Screw Install MLB to Top Case | 0 | 0 | 0.92 | 76.58 | - | 76.58 | 1 | 300 | Screw | 12/24:CT improve, HC 8→7
106 | G5 | FATP Main | Main Base | UV-Wire Combs | UV Glue MLB Wire Combs to Top Case | 0 | 0 | 0.92 | 112.54 | - | 112.54 | 1 | 300 | UV Glue | 01/08:Universal carrier change to POR, CT increase, HC 7→11 SA design different, need add glue 6x
107 | G5 | FATP Main | Main Base | Cure-UV-Wire Combs | Cure wire comb glue | 0 | 0 | 0.92 | 33.12 | 29.4933 | 33.12 | 1 | 300 | UV Curing | 12/24:CT improve, HC 4→3
108 | G5 | FATP Main | Main Base | L-BLM | Laminate BLM to Top Case - PSA | 0 | 0 | 0.92 | 65.38 | 34.8067 | 65.38 | 1 | 300 | Fixture | 1/15:L-BLM arm fixture change from DOE to POR,QPL and HC no change Add remove BLM liner & Top case hot type,machine press time add 7s.
109 | G5 | FATP Main | Main Base | Flex-BLM | Install BLM Flex and Paste Tape | 0 | 0 | 0.92 | 38.52 | - | 38.52 | 1 | 300 | Manual
110 | G5 | FATP Main | Main Base | TP-Flex Bend | PreBend TP Flex | 0 | 0 | 0.92 | 54.86 | - | 54.86 | 1 | 300 | Manual
111 | G5 | FATP Main | Main Base | Flex-TP | Insert TP Flex and Paste Tape | 0 | 0 | 0.92 | 98.9767 | - | 98.9767 | 1 | 300 | Manual | 01/10:Manual CT decrease 8s temporary, pending DVT confirm, HC 10→9
112 | G5 | FATP Main | Main Base | Sub-QT | Sub Assembly-QT Test | 3% | 0 | 0.952 | 21 | 100 | 100 | 1 | 300 | Test-TDL | 1/21:Update QPL to 10 by HWTE Irzne 1.HC change from"3"to"4",add 1x. 2.QPL change from"6"to"10",add 4x. 01/10:Base on Chase feedback, QPL 41→6, HC 13→3 01/08: Universal carrier Change to POR, manual CT decrease, HC/Machine change from 0.5 to 0.3, HC 21→13
113 | G5 | FATP Main | Main Base | L-Conductive Foam | Manually install conductive foam to Top Case | 0 | 0 | 0.92 | 39.16 | - | 39.16 | 1 | 300 | Manual | Add 4x location fixture to paste foam
114 | G5 | FATP Main | Main Base | Tape-USBC | Tape USBC Wires | 0 | 0 | 0.92 | 57.1633 | - | 57.1633 | 1 | 300 | Manual
115 | G5 | FATP Main | Main Base | Glue-BP | Glue- Back Plate | 0 | 5% | 0.92 | 123.6567 | 56.6367 | 123.6567 | 1 | 300 | Auto Glue machine | 12/17: For QPL 5x, F1 Jeff mail feedback ST BP glue CT is about 50( 55.8s->50.8s), pending DVT Verify
116 | G5 | FATP Main | Main Base | Cure-BP | Cure-Back Plate | 0 | 0 | 0.92 | 653.4 | 611.16 | 611.16 | 15 | 300 | Curing | 12/26:Piece/Batch change from 9 to 15 confirmed with FX PD, QPL 6→5, HC 6→5
117 | G5 | FATP Main | Main Base | Sub-TP Click | Sub Assembly Track Pad Click & Calibrate | 3% | 3% | 0.92 | 113.22 | 60.75 | 113.22 | 1 | 300 | Auto-machine | 4/28:New add 2x HC for tear off mylar and paste on track pad again 1.HC change from"9"to"11",add 2x. 01/10: Base on Chase feedback, HC 8→9 Target QPL update to 6 by Dave,need reduce POR cycle time to 60.75s(scan PDCA and loading unit 6.75s,machine pure time 54s)-F1 Alex.
118 | G5 | FATP Main | Main Fabric | Pre-L-Bucket Rim and pFPS | Pre Laminate pFPS ADH to Panel | 0 | 0 | 0.92 | 110.8 | 51.66 | 110.8 | 1 | 300 | Fixture | 4/28:New add 1x HC for input panel and Back Plate 1.HC change from"11"to"12",add 1x. 1/21:New add locate bucket rim&apple logo, CT increase from"67.33s"to"106.80s",Update HC/station from"1"to"2" 1.HC change from"7"to"11",add 4x. 2.QPL change from"7"to"6",reduce 1x. 1/8: Base on "Flagpole DOE", Machine press time increase from 29s to 39s, HC/Machine change from 2 to 1, QPL 4→7, HC 8→7 Machine press time chagne from 21s to 28s and Change HC/Station from 1 to 2, QPL 6→4, HC 6→8
119 | G5 | FATP Main | Main Fabric | L-Bucket Rim & Bonus | Pre lam bucket rim TSA to Top case and ADH to Panels for FPS | 0 | 0 | 0.95 | 32.52 | 86.37 | 86.37 | 1 | 300 | Tooling(SF2000) | 1/21:Cancel locate bucket rim, CT decrease from"68.38s"to"37.29s", Update HC/station from"1"to"0.5" 1.HC change from"8"to"4",reduce 4x. The V0.5 CT are assumption base on SA PP2, update base on ST EVT data.
120 | G5 | FATP Main | Main Fabric | Cold-Bucket Rim | Cold pFPS & Bonus & Bucket Rim | 0 | 0 | 0.95 | 37.29 | 37.45 | 37.45 | 1 | 300 | Fixture | 3/25:Cold bucket rim machine keep pressure time change from 60s to 15s,Machine CT change from"82.45"to"37.45s" 1.QPL change from "8" to "4", reduce 4x 3/9:Change station from cooling bock to curing fixture,update machine CT to 82.45s. 12/12: New add station by PF 12_09
121 | G5 | FATP Main | Main Fabric | L-FPS | Laminate FPS to Panel | 0 | 0 | 0.92 | 201.75 | 56.62 | 201.75 | 1 | 300 | Tooling(SF2000) | 3/27:New add install FPS panel side by yellow release paper separately, and new add use roller roll the FPS panel area after pressed, CT change from"170.24s"to"201.75s" 1.HC change from"18"to"20",add 2x. 2.QPL have no change. 3/3:Move install Apple logo shim at prep line,manual CT change from"207.71s"to"170.24s" 1.HC change from"22"to"18",reduce 4x. 2.QPL change from"7"to"6",reduce 1x. 1/21:CT increased based on add tear off apple logo ADH and use tweezer press apple logo and add liner 1.HC change from"16"to"22",add 8x. 2.QPL change from"8"to"7",reduce 1x. 01/08:Follow SA, Change HC/Machine from 3 to 2, QPL 6→8, HC 18→16 Update machine CT, QPL 15→6, HC 15→18
122 | G5 | FATP Main | Main Fabric | F-FPS | Laminate FPS to Panel | 0 | 0 | 0.95 | 47.0567 | 131.61 | 131.61 | 1 | 300 | Tooling(SF2000) | 1/21:Machine CT increased from"94.13s"to"132.71". 1.HC change from"5"to"6",add 1x. 2.QPL change from"9"to"12",add 3x. Machine CT change from 46s to 80s, QPL 6→9, HC 3→5
123 | G5 | FATP Main | Main Fabric | Cold-F-FPS | Cold Press FPS for Bubbles | 0 | 0 | 0.95 | 39.56 | 81.31 | 34.6533 | 1 | 300 | Fixture | 4/28:Add 2x HC for Inspection FPS have FM or not after Pressed 1.HC change from“6”to"8",add 2x. 1/21:Machine CT change to 81.31s 1.HC change from"5"to"6",add 1x. 2.QPL change from"5"to"12",add 7x. 1/8: Change from manual to fixturem QPL 0→5, HC 5→5 12/23:HC 3→5,due to Cold-F-FPS relate with F-FPS 12/12: New add station by PF 12_09
124 | G5 | FATP Main | Main Fabric | Pre L-Flange ADH | Pre Lam Flange & Spine ADH to FPS | 0 | 0 | 0.92 | 102.7433 | 76 | 102.7433 | 1 | 300 | SF2000 | Machine CT change from 45s to 65s, QPL 5→7, HC 10→14
125 | G5 | FATP Main | Main Fabric | Clean-PTP | Clean Lower Panel and Base area | 0 | 0 | 0.92 | 85.68 | - | 85.68 | 1 | 300 | Manual | 1/11:Optimized CT to 85.68s by improve fixture, HC10→8
126 | G5 | Main Pre | Offline-Main | Pre-L-UH Caps | Pre Tack UH Caps to Panel | 0 | 0 | 0.92 | 76.6 | - | 76.6 | 1 | 300 | Manual | 01/08: New Add by PF 12_28, HC 0→7
127 | G5 | FATP Main | Main Fabric | L-UH Caps | Laminate Upper Hinge Caps to Inner Panel | 0 | 0 | 0.95 | 34.41 | 74.46 | 74.46 | 1 | 300 | Fixture | 01/08: New add "Pre-L-UH Caps", CT decrease. HC 11→4 Change HC/Station from 1 to 1.5, QPL 10→7, HC 10→11
128 | G5 | FATP Main | Main Fabric | Pre Tack PTP Panel ADH | Pre Tack PTP Panel ADH | 0 | 0 | 0.92 | 46.39 | - | 46.39 | 1 | 300 | Manual | 12/24:CT improve ,HC 6→5 12/12: New add station by PF 12_09
129 | G5 | FATP Main | Main Fabric | Pre L-PTP Panel ADH | Pre Lam Panel PTP ADH to Panel | 0 | 0 | 0.95 | 26.1833 | 62.3467 | 62.3467 | 1 | 300 | Manual | Machine CT change from 60s to 52s, QPL 7→6, HC 4→3
130 | G5 | FATP Main | Main Fabric | Cold Pre L-PTP Panel ADH | Cold Press Panel PTP ADH | 0 | 0 | 0.92 | 28.4 | - | 28.4 | 1 | 300 | Manual | 12/12: New add station by PF 12_09
131 | G5 | FATP Main | Main Fabric | Pre-L-PTP | Pre Lam PTP to Panel | 0 | 0 | 0.92 | 156.7 | 36.0467 | 156.7 | 1 | 300 | Tooling(SF2000) | 4/28:Add 1x HC for inspection the unit have PTP Panel ADH or not 1.HC change from"15"to"16",add 1x. 01/08:Change station name "Pre-L-PTP" to "Pre L-PTP (Hot)" 12/25: Change from DOE to POR by PF 12_24, QPL 0→4, HC 0→15 Change to POR by PF 12_24
132 | G5 | FATP Main | Main Fabric | Cold Pre-L-PTP | Cold Pre Lam PTP to Panel | 0 | 0 | 0.92 | 42.6 | - | 42.6 | 1 | 300 | Fixture | 01/08:Change station name "Cold Pre-L-PTP" to "Pre-L-PTP (Cold)" 12/25:Change to POR by PF 12_24, HC 0→4
133 | G5 | FATP Main | Main Fabric | L-PTP | Laminate PTP to Top Case - Flat | 0 | 0 | 0.95 | 46.0833 | 99.13 | 99.13 | 1 | 300 | Tooling(SF2000)&Chiller | 3/20:Match Deboss-2 QPL,Update QPL from "9" to "10" Change HC/Piece from 1 to 1.5, QPL 12→10, HC 12→14
134 | G5 | FATP Main | Main Fabric | Cold-L-PTP | Cold-L-PTP | 0 | 0 | 0.95 | 30.4533 | 83.3167 | 83.3167 | 1 | 300 | Fixture | 3/20:Match Deboss-2 QPL,Update QPL from "9" to "10" 1.HC change from"4"to"5",add 1x. 2.QPL change from"9"to"10”,add 1x. 1/21:New add cooling station by PD 1.New add HC 4x. 2.New add QPL 9x.
135 | G5 | FATP Main | Main Fabric | Deboss-1 | Deboss PUK to PTP Hot | 0 | 0 | 0.95 | 19.53 | 96.7367 | 96.7367 | 1 | 300 | Tooling(SF2000) | 3/17:Match Deboss-2 CT,Update QPL from "9" to "10" Machine CT change from 55s to 85s, QPL 6→9, HC 3→4
136 | G5 | FATP Main | Main Fabric | Deboss-2 | Deboss PUK to PTP Cold | 0 | 0 | 0.95 | 42.38 | 109.13 | 109.13 | 1 | 300 | Tooling(SF2000)&Chiller | 3/17:Machine CT change from"71.24s"to109.13s" based on MIP change from“15s”to“60s” 1.HC change from"4"to"5",add 1x. 2.QPL change from"9"to“10”,add 1x. 1/23:New add take off unit from carrier after pressed. 1.HC&QPL no update Deboss-2 match with Deboss-1, QPL Change 7→9, HC 4→5
137 | G5 | FATP Main | Main Fabric | Final Cut | Die Cut Product Flange | 0 | 0 | 0.92 | 75.9 | 45.64 | 75.9 | 1 | 300 | Y10T(Die-Cut) | 4/28:1x machine use 1x Carrier,manual CT change 55s to 75.90s 1.HC change from"5"to"9",add 4x. 3/3:Update manual CT to 55s 1.HC change from"6"to"5",reduce 1x. 2.QPL change from"6"to"5",reduce 1x. 1/23:New add locate unit on carrier 1.HC change from"5"to"6",add 1x. 2.QPL change from"5"to"6",add 1x.
138 | G5 | FATP Main | Main Fabric | Trim-pPTP | Laser Cut PTP from Upper Panel | 0 | 5% | 0.95 | 42.72 | 50.09 | 50.09 | 1 | 300 | Laser | 12/20：Dave feedback kick off QPL to 5
139 | G5 | FATP Main | Main Fabric | Trim-Kptp | Laser Cut PTP from Top Case | 0 | 5% | 0.92 | 44.0633 | 37.1167 | 44.0633 | 1 | 300 | Laser | Jeff confirm the MP QPL will be 4, so Change HC/Piece from 1 to 1.5, QPL 5→4, HC 5→5
140 | G5 | FATP Main | Main Fabric | Final Cut Inspection | Final Cut Inspection | 0 | 0 | 0.92 | 30.5 | - | 30.5 | 1 | 300 | Cosmetic
141 | G5 | FATP Main | Main Tubes | Route-LHK | Route wires through lower hinge base side | 0 | 0 | 0.92 | 76.5033 | - | 76.5033 | 1 | 300 | Manual | 01/10:Manual CT decrease 10s temporary, pending DVT confirm, HC 8→7
142 | G5 | FATP Main | Main Tubes | Screw-LHK | Install Lower Hinge to Top Case | 0 | 0 | 0.92 | 125.78 | - | 125.78 | 1 | 300 | Screw | New add machine instead of fixture, add open machine action.
143 | G5 | FATP Main | Main Tubes | Route-LHP | Route wires through lower hinge panel side | 0 | 0 | 0.92 | 44 | - | 44 | 1 | 300 | Manual | 01/10: Reduce 1s CT, HC 5→4 Skill improve
144 | G5 | FATP Main | Main Tubes | Glue-LHP | Glue-LHP | 0 | 5% | 0.95 | 15.8367 | 23.6867 | 23.6867 | 1 | 300 | Auto Glue machine | 12/18: For QPL 2x, F1 Jeff mail feedback: LHP is about 20~21s( 22.1->20.5s), pending DVT verify
145 | G5 | FATP Main | Main Tubes | Screw-LHP | Screw-LHP | 0 | 0 | 0.92 | 143.5067 | - | 143.5067 | 1 | 300 | Screw | 4/28:Add 2x HC for tansfer unit to screw fo glue open time 1.HC change from "11"to"13",add 2x. 01/10: Base on Chase feedback remove shim check, HC 15→13 Target QPL update to 6 by Dave,need reduce POR
146 | G5 | FATP Main | Main Tubes | Flux-MLB | Flux MLB wires to Bridge PCB | 0 | 5% | 0.92 | 27.4367 | 19.7733 | 27.4367 | 1 | 300 | Flux
147 | G5 | FATP Main | Main Tubes | Align-MLB Bridge | Align-MLB Bridge | 0 | 0 | 0.92 | 87.52 | - | 87.52 | 1 | 300 | Dynascope | 12/23: CT decrease, HC 9→8
148 | G5 | FATP Main | Main Tubes | Hotbar-MLB | Solder MLB Wires to Bridge PCB | 0 | 0 | 0.95 | 59.9167 | 60.5833 | 60.5833 | 1 | 300 | Hotbar&Dynascope | adjust unit time improve
149 | G5 | FATP Main | Main Tubes | UV-MLB Bridge | UV Glue Bridger Hotbar and MLB Wires | 0 | 0 | 0.92 | 32.9433 | 25.8167 | 32.9433 | 1 | 300 | UV glue | Need install Outline carrier
150 | G5 | FATP Main | Main Tubes | Cure-UV MLB Bridge | Cure UV Glue Bridger Hotbar | 0 | 0 | 0.95 | 20.0533 | 37.5067 | 37.5067 | 1 | 300 | UV Curing | Curing CT change from 10s(when study UV auto) to 25s
151 | G5 | FATP Main | Main Tubes | Clean-Inner Cap | Clean Inner Cap area of Lower Panel | 0 | 0 | 0.92 | 44 | - | 44 | 1 | 300 | Manual | 1/11:Optimized CT to 44s, HC 5→4
152 | G5 | FATP Main | Main Tubes | Glue-Inner Cap | Glue-InnerCap | 0 | 5% | 0.95 | 14.8367 | 34.19 | 34.19 | 1 | 300 | Auto Glue machine | 12/16： For QPL 3x, F1 Jeff mail feedback: can be ruduce to 29s(35.2 to 29s), pending DVT verify 12/12: EVT change to Auto Glue machine
153 | G5 | FATP Main | Main Tubes | L-Inner Cap | Laminate Lower Panel GF Cap – PTP Side | 0 | 0 | 0.95 | 45.72 | 82.8133 | 82.8133 | 1 | 300 | Tooling(SF2000) | 1/11:Confirm cancel MF shim, optimized manual CT to 45s, HC 8→4 Machine press time change from 64s to 70s
154 | G5 | FATP Main | Main Tubes | L-MF | Flat Bond MF | 0 | 0 | 0.92 | 104.45 | 65.0267 | 104.45 | 1 | 300 | Tooling(SF2000) | The fixture need improve, hard to location MF
155 | G5 | FATP Main | Main Tubes | Trim-Orion1 | Pre-laser Orion Pin | 0 | 5% | 0.92 | 39.44 | 19.4133 | 39.44 | 1 | 300 | Laser | HC/Machine change from 1 to 2, reduce 1x machine
156 | G5 | FATP Main | Main Tubes | Trim-Orion2 | Final-Laser Orion Pin | 0 | 5% | 0.92 | 40.1433 | 22.24 | 40.1433 | 1 | 300 | Laser
157 | G5 | FATP Main | Main Tubes | Deboss-MF1 | De-boss MF Hot | 0 | 0 | 0.95 | 34.0933 | 74.4233 | 74.4233 | 1 | 300 | Tooling(SF2000) | Improve skill and machine CT decrease
158 | G5 | FATP Main | Main Tubes | Cold Block-MF | De-boss MF Cold | 0 | 0 | 0.95 | 45.5433 | 80.84 | 80.84 | 1 | 300 | Manual | 1/23:Machine change from block to fixture 1.QPL change from"4"to"8",add 4x. The V0.5 CT are assumption base on SA PP2, update base on ST EVT data.
159 | G5 | FATP Main | Main Tubes | Sub-Panel Direct | Panel Direct Pull | 5% | 0 | 0.92 | 19.02 | 11.47 | 30.23 | 1 | 300 | Test-DFX | Station CT improve, QPL 4→3, HC 4→3
160 | G5 | FATP Main | Main Tubes | Sub-Mag Gauss | Magnet Gauss Testing | 5% | 0 | 0.95 | 26.7667 | 223.7067 | 250.4733 | 1 | 300 | Sampling | 4/28:Add 1x HC for SFC sampling station choose unit 1.HC change from"1"to"2",add 1x.
161 | G5 | FATP Main | Main Tubes | Sub-Mag GNG | Magnet Gauss (T-Con and C3) | 5% | 0 | 0.92 | 25.86 | 4.37 | 30.23 | 1 | 300 | Test-DFX
162 | G5 | FATP Main | Main Tubes | MF Inspection | MF Inspection | 0 | 0 | 0.92 | 30.5 | - | 30.5 | 1 | 300 | Cosmetic
163 | G5 | FATP Main | Main USBC | Press-Hinge 1 | Press left clutch | 5% | 0 | 0.92 | 128.6 | 67.1867 | 128.6 | 1 | 300 | Fixture | 3/3:Update manual CT from “104.82s“to"129.95s" based on new fixture 1.HC and QPL have no update Machine CT change, the speed is slower than PP2
164 | G5 | FATP Main | Main USBC | Press-Hinge 2 | Press right clutch | 5% | 0 | 0.92 | 112.7 | 66.9733 | 112.7 | 1 | 300 | Fixture | 3/3:Update manual CT from “87.58s“to"112.71s" based on new fixture 1.HC change from"11"to"13",add 2x. Machine CT change, the speed is slower than PP2
165 | G5 | FATP Main | Main USBC | FATP-HF-Lower(manual) | FATP-HF-Lower(manual) | 3% | 0 | 0.92 | 50 | 50 | 50 | 1 | 300 | Test-DFX | 3/16:Change station from sampling to 100% test,based on F1 feedback add HC&QPL as below 1.HC change from"1"to"5",add 4x. 2.QPL change from"1"to"5",add 4x. 2/17:New add station for sampling 1.HC change from"0"to"1",add 1x.
166 | G5 | FATP Main | Main USBC | L-USBC Shim | Bonding shim into Base Tube with PSA | 0 | 0 | 0.92 | 43.25 | - | 43.25 | 1 | 300 | Manual | 01/10:Manual CT decrease 8s temporary, pending DVT confirm, HC 5→4 Need install USBC Shim in the fixture, add load/unload CT
167 | G5 | FATP Main | Main USBC | Flux-USBC1 | Flux Dispense USBC Wires | 0 | 5% | 0.92 | 77.6667 | 17.63 | 77.6667 | 1 | 300 | Flux | 1/11:Update station HC by separate Flux and Route wires Move align USBC flex and remove fishing type action to Flux, HC 9→7
168 | G5 | FATP Main | Main USBC | Align-USBC1 | Align USBC Wires | 0 | 0 | 0.92 | 99.18 | - | 99.18 | 1 | 300 | Dynascope | 01/10:Manual CT decrease 6s temporary, pending DVT confirm, HC 10→9 Move align USBC flex and remove fishing type action to Flux
169 | G5 | FATP Main | Main USBC | HotBar-USBC1 | Hotbar USBC Wires | 0 | 0 | 0.92 | 53.78 | 51.12 | 53.78 | 1 | 300 | Hotbar&Dynascope | adjust carrier and align flex time increase
170 | G5 | FATP Main | Main USBC | UV-USBC 1 | UV dispense USBC1 Hotbar | 0 | 0 | 0.92 | 25.7367 | - | 25.7367 | 1 | 300 | UV Glue
171 | G5 | FATP Main | Main USBC | Cure-UV-USBC1 | Cure USBC1 Hotbar UV | 0 | 0 | 0.95 | 26.3 | 39.6233 | 39.6233 | 1 | 300 | UV Curing | Curing CT change from 10s(when study UV auto) to 25s
172 | G5 | FATP Main | Main USBC | Flux-USBC2 | Flux Dispense USBC Wires | 0 | 5% | 0.95 | 20.03 | 25.1133 | 25.1133 | 1 | 300 | Flux
173 | G5 | FATP Main | Main USBC | Align-USBC2 | Align USBC Wires | 0 | 0 | 0.92 | 66.3333 | - | 66.3333 | 1 | 300 | Dynascope
174 | G5 | FATP Main | Main USBC | HotBar-USBC2 | Hotbar USBC Wires | 0 | 0 | 0.92 | 54.3833 | 50.9467 | 54.3833 | 1 | 300 | Hotbar&Dynascope | Add press pen to check Hot-bar
175 | G5 | FATP Main | Main USBC | UV-USBC2 | UV dispense USBC2 Hotbar | 0 | 0 | 0.92 | 27.99 | - | 27.99 | 1 | 300 | UV Glue | 12/24: CT improve, HC 4→3 skill improve
176 | G5 | FATP Main | Main USBC | Cure-UV-USBC2 | Cure USBC2 Hotbar UV | 0 | 0 | 0.95 | 21.04 | 38.2667 | 38.2667 | 1 | 300 | UV Curing | Curing CT change from 10s(when study UV auto) to 25s
177 | G5 | FATP Main | Main USBC | Hotbar-USBC Connectivity | Hotbar-USBC Connectivity |  |  | 0.95 | 29.01 | 24.24 | 29.01 | 1 | 300 | Test-TDL | 3/16:New add station for test 1.HC change from"0"to"3",add 3x. 2.QPL change from"0"to"3",add 3x.
178 | G5 | FATP Main | Main USBC | Glue-USBC | Glue Dispense for USBC Module | 0 | 5% | 0.92 | 76.8 | 31.5 | 76.79 | 2 | 300 | Auto Glue machine | 4/28:Add 2x HC for check machine dispense glue or not 1.HC change from "4" to "6",add 2x. 12/23:confirmed with F1 Jeff, change to 1x machine match 2x holder, QPL no change(2x), HC 10→4
179 | G5 | FATP Main | Main USBC | Press-USBC | Press-USBC | 0 | 5% | 0.95 | 30.36 | 48.12 | 48.12 | 2 | 300 | Fixture | 3/16:Update station CT from"36.19"to"48.02" based on machine MIP change from"20+-2"to"25+-2" 1.HC change from"2"to"3",add 1x. 2.QPL change from"2"to"3",add 1x. 01/08: Change from DOE to POR, QPL 0→2, HC0→2
180 | G5 | FATP Main | Main USBC | Cure-USBC | Cure USBC Module to Hinge | 0 | 0 | 0.95 | 109.86 | 610.8 | 610.8 | 12 | 300 | Curing | 12/23:Use the new carrier (2x holder),Piece/Batch change from 24 to 12 base on PD DFM,QPL 3→5
181 | G5 | FATP Main | Main USBC | Press-Elephant | Install Elephant Spring -R for USBC Config | 0 | 0 | 0.92 | 38.9533 | - | 38.9533 | 1 | 300 | Manual
182 | G5 | FATP Main | Main USBC | Glue-End Cap | Glue Dispense and Install End Cap-R for USBC Config | 0 | 5% | 0.92 | 99.71 | 32.3333 | 99.71 | 4 | 300 | Auto Glue machine | 4/28:Add 1x HC for check machine dispense glue or not 1.HC change from "3"to"4",add 1x.
183 | G5 | FATP Main | Main USBC | Press-End Cap | Press-End Cap | 0 | 0 | 0.95 | 20.36 | 88.03 | 88.03 | 4 | 300 | Fixture | 01/08: Change from DOE to POR, QPL 0→2, HC0→2
184 | G5 | FATP Main | Main USBC | Cure-End Cap | Cure End Cap-R for USBC config | 0 | 0 | 0.95 | 274.32 | 611.52 | 611.52 | 24 | 300 | Curing | 4/28:New add station for clean the residue of glue 1.HC change from 0 to 2,add 2x.
185 | G5 | FATP Main | Main USBC | Noise Inspection | Noise Inspection | 0% | 0 | 0.92 | 53.69 | - | 53.69 | 1 | 300 | Test-TDL | 2/17:New add station 1.HC change from"0"to"6",add 6x.
187 | G5 | FATP Main | Main USBC | FATP-HF-Cycling | FATP-HF-Cycling | 3% | 0 | 0.92 | 50 | 50 | 50 | 1 | 300 | Sampling | 2/17:Move station at main line 1.HC and QPL have no change. 12/25:New add station based on R1x8 PF 12_24 1.HC add 1x.
188 | G5 | FATP Main | Main USBC | FATP-HF-Upper | FATP-HF-Upper | 3% | 0 | 0.95 | 34.51 | 95.45 | 95.45 | 1 | 300 | Sampling | 2/17:Move station at main line 1.HC and QPL have no change.
189 | G5 | FATP Main | Main USBC | FATP-HF-Lower | FATP-HF-Lower | 3% | 0 | 0.95 | 48.31 | 251.91 | 251.91 | 1 | 300 | Sampling | 2/17:Change station to sampling by R1x8 process flow 0213 1.HC change from"13"to"1",reduce 12x. 2.QPL change from"25"to"1",reduce 24x. 1/28:Move station from Post FATP line to main line after press-hinge by Chase, pending station POR CT. 1.HC change from"1"to"13", add 12x. 2.QPL change from"1"to"25",add 24x.
190 | G5 | FATP Main | Main USBC | L-Hall Cap | Laminate Hall Magnet Cover to Top Case | 0 | 0 | 0.92 | 43.3967 | - | 43.3967 | 1 | 300 | Manual | Press magnet time increase
191 | G5 | FATP Main | Main USBC | L-Top Cover Rim | Pre-Lam Top Cover Rim TSA to PTP | 0 | 0 | 0.92 | 65.2433 | 55.5633 | 65.2433 | 1 | 300 | Tooling(SF-2000)&Chiller
192 | G5 | FATP Main | Main USBC | Deboss-Top Cover Rim | Deboss Top Cover Rim | 0 | 0 | 0.95 | 56.6867 | 63.07 | 63.07 | 1 | 300 | Tooling(SF-2000) | The V0.5 CT are assumption, update CT base on EVT
193 | G5 | FATP Main | Main USBC | L-Top Cover Flat | Laminate Top Cover PSA | 0 | 0 | 0.92 | 173.95 | 46.1167 | 173.95 | 1 | 300 | Tooling(SF-2000)&Chiller | 4/28:Need quick repair Top Cover air bubble issue 1.HC change from"16"to"18",add 2x. 1/23:Separate install Top Cover and press station.(Change locate unit from once to twice) 1.HC change from"15"to"16",add 1x. 2.QPL no change. 12:23:Use the New fixture, CT decrease, HC 20→15. 12/16:Process change, add 9x location lump and 1x silicon
194 | G5 | FATP Main | Main USBC | L-Top Cover Final | Laminate Top Cover TSA | 0 | 0 | 0.95 | 55.53 | 93.62 | 93.62 | 1 | 300 | SF2000 | Machine CT increase (Pure machine CT 81s)
195 | G5 | FATP Main | Main USBC | USBC Connector check | USBC Connector check |  |  | 0.92 | 20 | - | 20 | 1 | 300 | Manual | 4/28:New add station for check USBC dispense glue or not 1.HC change from"0"to"2",add 2x.
196 | G5 | FATP Main | Main USBC | Final Assembly Inspection | Final Assembly Cosmetic | 0 | 0 | 0.92 | 95 | - | 95 | 1 | 300 | Cosmetic
197 | G5 | Post FATP | Test line | FATP-FWDL | FATP-FWDL | 3% | 0 | 0.952 | 15 | 120 | 135 | 1 | 300 | Test-TDL | 3/25:Cancel station by F1 Paul&Nalin 1.HC change from"2"to"0",reduce 2x. 2.QPL change from"4"to"0",reduce 4x. 01/10:Base on Chase feedback, QPL 13→4, HC 4→2 01/08:Confirmed with F1 Irzal,TDL Numbers 13 QPL, 4 HC 12/26: QPL chang from 14 to 13 base on TE F1 requirement
198 | G5 | Post FATP | Test line | FATP-QT | FATP-QT | 3% | 0 | 0.952 | 15 | 325 | 340 | 1 | 300 | Test-TDL | 1/14:F1 HWTE update QPL to 31, QPL 30→31, HC 10→11 01/10:Base on Chase feedback, QPL 33→30, HC 11→10 01/08: Follow Sub QT, HC/Machine change from 0.25 to 0.3, HC 9→11 12/26: QPL chang from 34 to 33 base on TE F1 requirement
199 | G5 | Post FATP | Test line | KB-Backlight | FATP - Back Light | 3% | 0 | 0.952 | 20 | 40 | 60 | 1 | 300 | Test-TDL
200 | G5 | Post FATP | Test line | FATP-KBT | FATP-KBT | 3.5% | 0 | 0.946 | 20 | 81 | 101 | 1 | 300 | Test-TDL | 4/28:Update machine QPL to 11 1.HC change from 5 to 6,add 1x. 2.QPL change from 10 to 11,add 1x 3/21:Machine POR CT change from"85s"to"102s" 1.HC change from"4"to"5",add 1x. 2.QPL change from"8"to"10",add 2x. 12/26: QPL chang from 9 to 8 base on TE F1 requirement, HC 5→4
201 | G5 | Post FATP | Test line | FATP-hAngle | Hinge Lockout Angle | 5% | 0 | 0.95 | 19.1733 | 68.0933 | 87.2667 | 1 | 300 | Sampling
202 | G5 | Post FATP | Test line | FATP-TP-Gap & Offset | TrackPad Gap | 3% | 3% | 0.95 | 20.11 | 33.87 | 53.98 | 1 | 300 | Sampling | 1/23:Update station to sampling 1.HC change from"3"to"1",reduce 2x. 2.QPL change from"3"to“1”,reduce 2x. 01/10:Base on Chase feedback, QPL 6→3, HC 3→3
203 | G5 | Post FATP | Test line | FATP-SYS Flatness | System Flatness | 5% | 0 | 0.95 | 30.7567 | 110.3333 | 141.09 | 1 | 300 | Sampling
204 | G5 | Post FATP | Test line | FATP-Key Gap | Key Cap Gap Measurement | 5% | 0 | 0.95 | 19.37 | 75.0233 | 94.3933 | 1 | 300 | Sampling
205 | G5 | Post FATP | Test line | FATP-Lpanel Break | Lower Panel break force | 5% | 0 | 0.92 | 31.0833 | 25.4 | 56.4833 | 1 | 300 | Sampling
206 | G5 | Post FATP | Test line | FATP-Mag Align | Micro Alignment | 5% | 0 | 0.95 | 36.8767 | 127.07 | 163.9467 | 1 | 300 | Sampling
207 | G5 | Post FATP | Test line | Base Flatness | Base Flatness | 0% | 0 | 0.92 | 22 | 22 | 22 | 1 | 300 | Test
208 | G5 | Post FATP | Test line | Lower panel break | Lower panel break | 0 | 0 | 0.92 | 29.51 | 29.51 | 29.51 | 1 | 300 | Test | 3/20:New add station by F1 Nalin 1.HC change from“0”to“3“,add 3x. 2.QPL change from"0"to"3",add 3x.
209 | G5 | Post FATP | Test line | lubricant application | lubricant application | 0 | 0 | 0.92 | 30 | 30 | 30 | 1 | 300 | Manual | 3/30:New add station for lubricant at tube and spine, HC change from"0"to"3",add 3x.approval by F1 Jerry.
210 | G5 | Post FATP | Test line | Gatekeeper | MMI | 3% | 0 | 0.952 | 15 | 180 | 185 | 1 | 300 | Test-TDL | 01/10:Base on Chase feedback, QPL 22→7, HC 7→3 12/26:Confirmed with F1 Irzal,TDL Numbers 22 QPL,7 HC
211 | G5 | Post FATP | Test line | Post Cosmetic | Post Test Cosmetic | 0 | 0 | 0.92 | 30.5 | - | 30.5 | 1 | 300 | Cosmetic | Change the CT from 41.22s to 30.5s, HC 4→3
212 | G5 | Post FATP | Test line | FATP-PK | packing | 0 | 0 | 0.92 | 90.79 | - | 90.79 | 120 | 300 | Packing
213 | G5 | Pack out | Pack Line | PO1 | Link FG sn to WO | 0 | 0 | 0.92 | 9.71 | - | 9.71 | 1 | 285
214 | G5 | Pack out | Pack Line | AOI | AOI Test | 0 | 0 | 0.952 | 25 | 25 | 25 | 1 | 285 | Test | 3/17:Update station CT from 37s to 25s based on machine CT optimized to 25s. 1.HC change from"4"to"3",reduce 1x. 2.QPL change from"4"to"3“,reduce 1x. 2/13:New add station (100% test) Assumption machine CT same as Rx8 TK12, pending POR CT 1.HC change from"0"to"4",add 4x. 2.QPL change from"0"to"4",add 4x.
215 | G5 | Pack out | Pack Line | Shipping Settings | Shipping Settings | 0 | 0 | 0.952 | 34 | 120 | 120 | 2 | 285 |  | 3/5:Update shipping setting QPL to 6 2/13:New add station by test flow v0.4 1.HC change from"0"to"2",add 2x. 2.QPL change from"0"to"4",add 4x.
216 | G5 | Pack out | Pack Line | TC10.5 | Ipad Connection | 0 | 0 | 0.952 | 45 | 45 | 45 | 1 | 285 |  | 1/8:Update station QPL by F1 Ken, QPL 6→4, HC 6→4 12/24: Base FX TE feedback, need 6x QPL, QPL 5→6, HC 5→6
217 | G5 | Pack out | Pack Line | C10.5 | Laser SN on MF | 0 | 5% | 0.95 | 42.75 | 48.52 | 48.52 | 1 | 285 |  | Move Laser SN to packing line, separate cosmetic action to a station, HC 6→5
218 | G5 | Pack out | Pack Line | PC1 | COO Laser Mark Inspection | 0 | 0 | 0.92 | 13.8 | - | 13.8 | 1 | 285 | ST&SA laser SN station in FATP main line,pending F1 Ken confirm if add laser SN station | 12/24:Laser SN move to packing line, need check Laser Mark, HC 0→2
219 | G5 | Pack out | Pack Line | PO2 | Product cleaning | 0 | 0 | 0.92 | 35.25 | - | 35.25 | 1 | 285 |  | 3/29:Add clean ,manual CT change from"18.25s"to"35.25s" 1.HC change from"2"to"4",add 2x.approval by F1 Jerry
220 | G5 | Pack out | Pack Line | PO3 | FG inspection | 0 | 0 | 0.92 | 13.84 | - | 13.84 | 1 | 285
221 | G5 | Pack out | Pack Line | PO4 | Scan print bundle barcode | 0 | 0 | 0.92 | 8.94 | - | 8.94 | 1 | 285
222 | G5 | Pack out | Pack Line | PO5 | Peel off barcode from print bundle | 0 | 0 | 0.92 | 15.59 | - | 15.59 | 1 | 285
223 | G5 | Pack out | Pack Line | PO6 | Put print on product, place and close unit | 0 | 0 | 0.92 | 30.87 | - | 30.87 | 1 | 285
224 | G5 | Pack out | Pack Line | PO7 | Wrap product by using fixture | 0 | 0 | 0.92 | 45 | 45 | 45 | 1 | 285
225 | G5 | Pack out | Pack Line | PO8 | Paste OPP Label (only for KH) | 0 | 0 | 0.92 | 14.58 | - | 14.58 | 1 | 285
226 | G5 | Pack out | Pack Line | PC2 | MOPP Inspection | 0 | 0 | 0.92 | 12.07 | - | 12.07 | 1 | 285
227 | G5 | Pack out | Pack Line | PO9 | Peel off protective film | 0 | 0 | 0.92 | 13.45 | - | 13.45 | 1 | 285
228 | G5 | Pack out | Pack Line | PO10 | Place product in box | 0 | 0 | 0.92 | 12.67 | - | 12.67 | 1 | 285
229 | G5 | Pack out | Pack Line | PO11 | Scan FG and print FG Label | 0 | 0 | 0.92 | 15.43 | - | 15.43 | 1 | 285
230 | G5 | Pack out | Pack Line | PO12 | Paste FG Label on box | 0 | 0 | 0.92 | 9.12 | - | 9.12 | 1 | 285
231 | G5 | Pack out | Pack Line | PO13 | Scan and paste compatibility/ importer label | 0 | 0 | 0.92 | 35.24 | - | 35.24 | 1 | 285 |  | 4/28:Add check unit before pack by OPP,CT change from"15.24"to"35.24" 1.HC change from"2"to"4",add 2x.
232 | G5 | Pack out | Pack Line | PO14 | Shrink Wrap | 0 | 0 | 0.95 | 10.48 | 10.48 | 10.48 | 1 | 285
233 | G5 | Pack out | Pack Line | PO15 | Oven Baking | 0 | 0 | 0.92 |  | 10.48 | 10.48 | 1 | 285
234 | G5 | Pack out | Pack Line | PO16 | Hot Knife cut slot | 0 | 0 | 0.92 | 12.48 | 12.48 | 12.48 | 1 | 285
235 | G5 | Pack out | Pack Line | PC3 | FG box and shrink-wrap inspection | 0 | 0 | 0.92 | 11.47 | - | 11.47 | 10 | 285
236 | G5 | Pack out | Pack Line | PO17 | Paste Label | 0 | 0 | 0.92 | 12.48 | 12.48 | 12.48 | 1 | 285
237 | G5 | Pack out | Pack Line | PO18 | Scan 10 units and assemble with inserts | 0 | 0 | 0.92 | 93.15 | - | 93.15 | 10 | 285
238 | G5 | Pack out | Pack Line | POF2 | Insert Assembly (offline) | 0 | 0 | 0.92 | 30.87 | - | 30.87 | 10 | 285
239 | G5 | Pack out | Pack Line | POF3 | Multipack Bottom Assembly (offline) | 0 | 0 | 0.92 | 75.75 | - | 75.75 | 10 | 285
240 | G5 | Pack out | Pack Line | PO19 | Put 10 units in multipack - paste GS1 label | 0 | 0 | 0.92 | 81.1 | - | 81.1 | 10 | 285
241 | G5 | Pack out | Pack Line | PO20 | Place multipack on taping machine & seal | 0 | 0 | 0.92 | 85.91 | - | 85.91 | 10 | 285
242 | G5 | Pack out | Pack Line | PO21 | Weigh Multipack | 0 | 0 | 0.92 | 9.78 | - | 9.78 | 10 | 285
243 | G5 | Pack out | Pack Line | PO22 | Palletize | 0 | 0 | 0.92 | 120 | - | 120 | 450 | 285
244 | G5 | Pack out | Pack Line | PO23 | Transfer to Warehouse |  |  |  | 1200 | - | 1200 | 0 | 285
Note on K28: MP POR CT 11/11-F1 Aaron provide
Note on J96: Follow SA CT
Note on K98: New add laser line 12x at KBM laser point The machine for ANSY+ISO+JIS
Note on K113: MP POR CT 11/11-F1 Aaron provide
Note on J144: Follow SA
Note on K197: MP POR CT 11/11-F1 Aaron provide
Note on K198: MP POR CT 11/11-F1 Aaron provide
Note on K199: MP POR CT 11/11-F1 Aaron provide
Note on K200: MP POR CT 11/11-F1 Aaron provide
Note on K210: MP POR CT 11/11-F1 Aaron provide